## Sheet 1
SITE | DATE | Ammonia | Phosphate | DOC..mg.L. | TDN..mg.L. | Cl | SO4 | Br | NO3.N | Temp.C | SPC.uS.cm | Pressure.mmHg | DO.. | DO.mg.L | pH | E.Coli (CFU per 100mL) | SS1 | Type | Latitude_streamstat | Longitude_streamstat | Branch | BASINPERIM | BSLDEM30FT | CSL10_85fm | DRNAREA | ELEV | ELEVMAX | I24H50Y | LC01BARE | LC01CRPHAY | LC01DEV | LC01FOREST | LC01HERB | LC01IMP | LC01SHRUB | LC01WATER | LC01WETLND | LC06BARE | LC06DEV | LC06FOREST | LC06GRASS | LC06IMP | LC06PLANT | LC06SHRUB | LC06WATER | LC06WETLND | LC11BARE | LC11CRPHAY | LC11DEV | LC11FOREST | LC11GRASS | LC11IMP | LC11SHRUB | LC11WATER | LC11WETLND | LC92FOREST | LFPLENGTH | LU92BARE | LU92DEV | LU92PLANT | LU92WATER | LU92WETLN | MINBELEV | OUTLETELEV | PCTREG1 | PCTREG2 | PCTREG3 | PCTREG4 | PCTREG5 | PRECIP | PROTECTED | SSURGOA | SSURGOB | SSURGOC | SSURGOD | Main.Distance.km | Na | K | Mg | Ca | pH.mV | Site.Code | Time | Team | Site.Notes | YSI.Notes | General.Notes | X | Site.Num | DO_Reg | TDN_Reg | NO3N_Reg | PO4_Reg
12.1 | 2021-12-10 |  | 0.0323 | 6.401 | 0.1963 | 14.7176 | 20.3582 | 0.64388 | [8 empty] | 12 | Main | 36.0194 | -78.8948 | South | 23.3 | 5.52 | 30.11 | 5.75 | 407 | 557 | 6.73 | 0.1 | 0.9 | 83.8 | 14.2 | 0.3 | 20.29 | 0.1 | 0.4 | 0.2 | 0.1 | 83.8 | 13.9 | 0.6 | 21.73 | 0.9 | 0.1 | 0.4 | 0.2 | 0 | 0.7 | 85.7 | 12.3 | 0.4 | 23.1 | 0.2 | 0.4 | 0.2 | 34.3 | 7.24 | 0.1 | 57.2 | 7.3 | 0.7 | 0.3 | 297 | 304 | 100 | 0 | 0 | 0 | 0 | 47.9 | 0 | 0 | 27.4 | 23.6 | 40.5 | 6.3
12.1 | 2021-12-23 |  | 0.0337 | 6.127 | 0.3283 | 7.397 | 10.0536 | 0.32684 | 0.10898 | [7 empty] | 12 | Main | 36.0194 | -78.8948 | South | 23.3 | 5.52 | 30.11 | 5.75 | 407 | 557 | 6.73 | 0.1 | 0.9 | 83.8 | 14.2 | 0.3 | 20.29 | 0.1 | 0.4 | 0.2 | 0.1 | 83.8 | 13.9 | 0.6 | 21.73 | 0.9 | 0.1 | 0.4 | 0.2 | 0 | 0.7 | 85.7 | 12.3 | 0.4 | 23.1 | 0.2 | 0.4 | 0.2 | 34.3 | 7.24 | 0.1 | 57.2 | 7.3 | 0.7 | 0.3 | 297 | 304 | 100 | 0 | 0 | 0 | 0 | 47.9 | 0 | 0 | 27.4 | 23.6 | 40.5 | 6.3
12.1 | 2022-01-07 |  | 0.0231 | 6.97 | 0.5404 | 9.7842 | 12.6171 | 0.34776 | 0.26108 | [7 empty] | 12 | Main | 36.0194 | -78.8948 | South | 23.3 | 5.52 | 30.11 | 5.75 | 407 | 557 | 6.73 | 0.1 | 0.9 | 83.8 | 14.2 | 0.3 | 20.29 | 0.1 | 0.4 | 0.2 | 0.1 | 83.8 | 13.9 | 0.6 | 21.73 | 0.9 | 0.1 | 0.4 | 0.2 | 0 | 0.7 | 85.7 | 12.3 | 0.4 | 23.1 | 0.2 | 0.4 | 0.2 | 34.3 | 7.24 | 0.1 | 57.2 | 7.3 | 0.7 | 0.3 | 297 | 304 | 100 | 0 | 0 | 0 | 0 | 47.9 | 0 | 0 | 27.4 | 23.6 | 40.5 | 6.3
12.1 | 2022-01-14 |  | 0.0252 | 5.22 | 0.444 | 12.6877 | 14.5202 | 0.40087 | 0.23579 | [7 empty] | 12 | Main | 36.0194 | -78.8948 | South | 23.3 | 5.52 | 30.11 | 5.75 | 407 | 557 | 6.73 | 0.1 | 0.9 | 83.8 | 14.2 | 0.3 | 20.29 | 0.1 | 0.4 | 0.2 | 0.1 | 83.8 | 13.9 | 0.6 | 21.73 | 0.9 | 0.1 | 0.4 | 0.2 | 0 | 0.7 | 85.7 | 12.3 | 0.4 | 23.1 | 0.2 | 0.4 | 0.2 | 34.3 | 7.24 | 0.1 | 57.2 | 7.3 | 0.7 | 0.3 | 297 | 304 | 100 | 0 | 0 | 0 | 0 | 47.9 | 0 | 0 | 27.4 | 23.6 | 40.5 | 6.3
12.1 | 2022-01-21 | 0.0165 | 0.0569 | 6.766 | 0.6411 | 56.1932 | 9.0653 | 0.23189 | 0.30633 | [7 empty] | 12 | Main | 36.0194 | -78.8948 | South | 23.3 | 5.52 | 30.11 | 5.75 | 407 | 557 | 6.73 | 0.1 | 0.9 | 83.8 | 14.2 | 0.3 | 20.29 | 0.1 | 0.4 | 0.2 | 0.1 | 83.8 | 13.9 | 0.6 | 21.73 | 0.9 | 0.1 | 0.4 | 0.2 | 0 | 0.7 | 85.7 | 12.3 | 0.4 | 23.1 | 0.2 | 0.4 | 0.2 | 34.3 | 7.24 | 0.1 | 57.2 | 7.3 | 0.7 | 0.3 | 297 | 304 | 100 | 0 | 0 | 0 | 0 | 47.9 | 0 | 0 | 27.4 | 23.6 | 40.5 | 6.3
12.1 | 2022-01-28 |  | 0.0234 | 4.451 | 0.4429 | 83.629 | 17.1397 | 0.4234 | 0.24542 | [7 empty] | 12 | Main | 36.0194 | -78.8948 | South | 23.3 | 5.52 | 30.11 | 5.75 | 407 | 557 | 6.73 | 0.1 | 0.9 | 83.8 | 14.2 | 0.3 | 20.29 | 0.1 | 0.4 | 0.2 | 0.1 | 83.8 | 13.9 | 0.6 | 21.73 | 0.9 | 0.1 | 0.4 | 0.2 | 0 | 0.7 | 85.7 | 12.3 | 0.4 | 23.1 | 0.2 | 0.4 | 0.2 | 34.3 | 7.24 | 0.1 | 57.2 | 7.3 | 0.7 | 0.3 | 297 | 304 | 100 | 0 | 0 | 0 | 0 | 47.9 | 0 | 0 | 27.4 | 23.6 | 40.5 | 6.3
12.1 | 2022-02-18 | 0.901 | 0.0325 | 5.805 | 1.381 | 44.4307 | 20.5247 | 0.53927 | 0.23277 | [7 empty] | 12 | Main | 36.0194 | -78.8948 | South | 23.3 | 5.52 | 30.11 | 5.75 | 407 | 557 | 6.73 | 0.1 | 0.9 | 83.8 | 14.2 | 0.3 | 20.29 | 0.1 | 0.4 | 0.2 | 0.1 | 83.8 | 13.9 | 0.6 | 21.73 | 0.9 | 0.1 | 0.4 | 0.2 | 0 | 0.7 | 85.7 | 12.3 | 0.4 | 23.1 | 0.2 | 0.4 | 0.2 | 34.3 | 7.24 | 0.1 | 57.2 | 7.3 | 0.7 | 0.3 | 297 | 304 | 100 | 0 | 0 | 0 | 0 | 47.9 | 0 | 0 | 27.4 | 23.6 | 40.5 | 6.3
12.1 | 2022-02-25 | 0.0894 | 0.0525 | 7.425 | 0.8109 | 32.6037 | 10.1548 | 0.285 | 0.33336 | [7 empty] | 12 | Main | 36.0194 | -78.8948 | South | 23.3 | 5.52 | 30.11 | 5.75 | 407 | 557 | 6.73 | 0.1 | 0.9 | 83.8 | 14.2 | 0.3 | 20.29 | 0.1 | 0.4 | 0.2 | 0.1 | 83.8 | 13.9 | 0.6 | 21.73 | 0.9 | 0.1 | 0.4 | 0.2 | 0 | 0.7 | 85.7 | 12.3 | 0.4 | 23.1 | 0.2 | 0.4 | 0.2 | 34.3 | 7.24 | 0.1 | 57.2 | 7.3 | 0.7 | 0.3 | 297 | 304 | 100 | 0 | 0 | 0 | 0 | 47.9 | 0 | 0 | 27.4 | 23.6 | 40.5 | 6.3
31.1 | 2021-12-10 | 2.1 | 0.0247 | 9.428 | 6.004 | 49.673 | 52.9292 | 0.10073 | 3.3878 | [7 empty] | 31 | Main | 36.0596 | -78.8327 | Main | 44.5 | 6.2 | 14.99 | 21.8 | 363 | 557 | 6.71 | 0.4 | 2.1 | 72.6 | 17.8 | 2.3 | 19.81 | 0.9 | 0.2 | 3.8 | 0.3 | 73.6 | 16.4 | 3 | 20.96 | 2.2 | 0.6 | 0.2 | 3.8 | 0.3 | 1.9 | 74.6 | 15.4 | 2 | 21.8 | 1.9 | 0.2 | 3.8 | 29.6 | 13.708 | 0.1 | 61.2 | 4 | 0.3 | 4.9 | 253 | 258 | 100 | 0 | 0 | 0 | 0 | 47.6 | 0 | 0 | 11.8 | 16.7 | 60.9 | 12.3
31.1 | 2021-12-23 | 0.0104 | 0.0254 | 7.025 | 2.393 | 35.9834 | 44.63 | 0.061299 | 1.8632 | [7 empty] | 31 | Main | 36.0596 | -78.8327 | Main | 44.5 | 6.2 | 14.99 | 21.8 | 363 | 557 | 6.71 | 0.4 | 2.1 | 72.6 | 17.8 | 2.3 | 19.81 | 0.9 | 0.2 | 3.8 | 0.3 | 73.6 | 16.4 | 3 | 20.96 | 2.2 | 0.6 | 0.2 | 3.8 | 0.3 | 1.9 | 74.6 | 15.4 | 2 | 21.8 | 1.9 | 0.2 | 3.8 | 29.6 | 13.708 | 0.1 | 61.2 | 4 | 0.3 | 4.9 | 253 | 258 | 100 | 0 | 0 | 0 | 0 | 47.6 | 0 | 0 | 11.8 | 16.7 | 60.9 | 12.3
31.1 | 2022-01-07 | 0.0322 | 0.0133 | 7.783 | 3.059 | 32.7625 | 46.8182 | 0.51835 | 2.6174 | [7 empty] | 31 | Main | 36.0596 | -78.8327 | Main | 44.5 | 6.2 | 14.99 | 21.8 | 363 | 557 | 6.71 | 0.4 | 2.1 | 72.6 | 17.8 | 2.3 | 19.81 | 0.9 | 0.2 | 3.8 | 0.3 | 73.6 | 16.4 | 3 | 20.96 | 2.2 | 0.6 | 0.2 | 3.8 | 0.3 | 1.9 | 74.6 | 15.4 | 2 | 21.8 | 1.9 | 0.2 | 3.8 | 29.6 | 13.708 | 0.1 | 61.2 | 4 | 0.3 | 4.9 | 253 | 258 | 100 | 0 | 0 | 0 | 0 | 47.6 | 0 | 0 | 11.8 | 16.7 | 60.9 | 12.3
31.1 | 2022-01-14 | 0.0272 | 0.025 | 7.092 | 3.317 | 38.5101 | 45.6813 | 0.066127 | 2.8447 | [7 empty] | 31 | Main | 36.0596 | -78.8327 | Main | 44.5 | 6.2 | 14.99 | 21.8 | 363 | 557 | 6.71 | 0.4 | 2.1 | 72.6 | 17.8 | 2.3 | 19.81 | 0.9 | 0.2 | 3.8 | 0.3 | 73.6 | 16.4 | 3 | 20.96 | 2.2 | 0.6 | 0.2 | 3.8 | 0.3 | 1.9 | 74.6 | 15.4 | 2 | 21.8 | 1.9 | 0.2 | 3.8 | 29.6 | 13.708 | 0.1 | 61.2 | 4 | 0.3 | 4.9 | 253 | 258 | 100 | 0 | 0 | 0 | 0 | 47.6 | 0 | 0 | 11.8 | 16.7 | 60.9 | 12.3
31.1 | 2022-01-21 | 0.0308 | 0.0313 | 7.358 | 1.642 | 47.2386 | 22.0692 | 0.38639 | 1.2359 | [7 empty] | 31 | Main | 36.0596 | -78.8327 | Main | 44.5 | 6.2 | 14.99 | 21.8 | 363 | 557 | 6.71 | 0.4 | 2.1 | 72.6 | 17.8 | 2.3 | 19.81 | 0.9 | 0.2 | 3.8 | 0.3 | 73.6 | 16.4 | 3 | 20.96 | 2.2 | 0.6 | 0.2 | 3.8 | 0.3 | 1.9 | 74.6 | 15.4 | 2 | 21.8 | 1.9 | 0.2 | 3.8 | 29.6 | 13.708 | 0.1 | 61.2 | 4 | 0.3 | 4.9 | 253 | 258 | 100 | 0 | 0 | 0 | 0 | 47.6 | 0 | 0 | 11.8 | 16.7 | 60.9 | 12.3
31.1 | 2022-01-28 | 0.0792 | 0.0121 | 7.656 | 3.481 | 63.0916 | 44.8544 | 0.54008 | 2.9451 | [7 empty] | 31 | Main | 36.0596 | -78.8327 | Main | 44.5 | 6.2 | 14.99 | 21.8 | 363 | 557 | 6.71 | 0.4 | 2.1 | 72.6 | 17.8 | 2.3 | 19.81 | 0.9 | 0.2 | 3.8 | 0.3 | 73.6 | 16.4 | 3 | 20.96 | 2.2 | 0.6 | 0.2 | 3.8 | 0.3 | 1.9 | 74.6 | 15.4 | 2 | 21.8 | 1.9 | 0.2 | 3.8 | 29.6 | 13.708 | 0.1 | 61.2 | 4 | 0.3 | 4.9 | 253 | 258 | 100 | 0 | 0 | 0 | 0 | 47.6 | 0 | 0 | 11.8 | 16.7 | 60.9 | 12.3
14.2 | 2021-12-23 |  | 0.083 | 5.709 | 1.181 | 21.7114 | 26.169 | 0.73239 | 0.92727 | [7 empty] | 14 | Stormwater | 36.009 | -78.9032 | South | 5.4 | 5.36 | 65.03 | 0.83 | 380 | 432 | 6.73 | 0 | 0 | 100 | 0 | 0 | 46.52 | 0 | 0 | 0 | 0 | 100 | 0 | 0 | 47.26 | 0 | 0 | 0 | 0 | 0 | 0 | 100 | 0 | 0 | 48.1 | 0 | 0 | 0 | 6.8 | 1.2 | 0 | 93.2 | 0 | 0 | 0 | 314 | 316 | 100 | 0 | 0 | 0 | 0 | 47.6 | 0 | 0 | 0.4 | 2.3 | 45.4
14.2 | 2022-01-07 | 0.0725 | 0.124 | 4.841 | 1.595 | 28.8294 | 41.1754 | 0.97058 | 1.3879 | [7 empty] | 14 | Stormwater | 36.009 | -78.9032 | South | 5.4 | 5.36 | 65.03 | 0.83 | 380 | 432 | 6.73 | 0 | 0 | 100 | 0 | 0 | 46.52 | 0 | 0 | 0 | 0 | 100 | 0 | 0 | 47.26 | 0 | 0 | 0 | 0 | 0 | 0 | 100 | 0 | 0 | 48.1 | 0 | 0 | 0 | 6.8 | 1.2 | 0 | 93.2 | 0 | 0 | 0 | 314 | 316 | 100 | 0 | 0 | 0 | 0 | 47.6 | 0 | 0 | 0.4 | 2.3 | 45.4
14.2 | 2022-01-14 | 0.105 | 0.134 | 4.242 | 1.398 | 37.8431 | 42.7343 | 1.0623 | 1.2151 | [7 empty] | 14 | Stormwater | 36.009 | -78.9032 | South | 5.4 | 5.36 | 65.03 | 0.83 | 380 | 432 | 6.73 | 0 | 0 | 100 | 0 | 0 | 46.52 | 0 | 0 | 0 | 0 | 100 | 0 | 0 | 47.26 | 0 | 0 | 0 | 0 | 0 | 0 | 100 | 0 | 0 | 48.1 | 0 | 0 | 0 | 6.8 | 1.2 | 0 | 93.2 | 0 | 0 | 0 | 314 | 316 | 100 | 0 | 0 | 0 | 0 | 47.6 | 0 | 0 | 0.4 | 2.3 | 45.4
14.2 | 2022-01-21 | 0.0349 | 0.0786 | 5.898 | 1.526 | 79.3537 | 22.0295 | 0.66319 | 1.3096 | [7 empty] | 14 | Stormwater | 36.009 | -78.9032 | South | 5.4 | 5.36 | 65.03 | 0.83 | 380 | 432 | 6.73 | 0 | 0 | 100 | 0 | 0 | 46.52 | 0 | 0 | 0 | 0 | 100 | 0 | 0 | 47.26 | 0 | 0 | 0 | 0 | 0 | 0 | 100 | 0 | 0 | 48.1 | 0 | 0 | 0 | 6.8 | 1.2 | 0 | 93.2 | 0 | 0 | 0 | 314 | 316 | 100 | 0 | 0 | 0 | 0 | 47.6 | 0 | 0 | 0.4 | 2.3 | 45.4
14.2 | 2022-01-28 | 0.101 | 0.0393 | 3.89 | 1.244 | 73.587 | 41.657 | 0.95609 | 1.0425 | [7 empty] | 14 | Stormwater | 36.009 | -78.9032 | South | 5.4 | 5.36 | 65.03 | 0.83 | 380 | 432 | 6.73 | 0 | 0 | 100 | 0 | 0 | 46.52 | 0 | 0 | 0 | 0 | 100 | 0 | 0 | 47.26 | 0 | 0 | 0 | 0 | 0 | 0 | 100 | 0 | 0 | 48.1 | 0 | 0 | 0 | 6.8 | 1.2 | 0 | 93.2 | 0 | 0 | 0 | 314 | 316 | 100 | 0 | 0 | 0 | 0 | 47.6 | 0 | 0 | 0.4 | 2.3 | 45.4
14.2 | 2022-02-18 | 0.19 | 0.106 | 12.53 | 1.183 | 38.3726 | 12.6463 | 0.91425 | 0.47143 | [7 empty] | 14 | Stormwater | 36.009 | -78.9032 | South | 5.4 | 5.36 | 65.03 | 0.83 | 380 | 432 | 6.73 | 0 | 0 | 100 | 0 | 0 | 46.52 | 0 | 0 | 0 | 0 | 100 | 0 | 0 | 47.26 | 0 | 0 | 0 | 0 | 0 | 0 | 100 | 0 | 0 | 48.1 | 0 | 0 | 0 | 6.8 | 1.2 | 0 | 93.2 | 0 | 0 | 0 | 314 | 316 | 100 | 0 | 0 | 0 | 0 | 47.6 | 0 | 0 | 0.4 | 2.3 | 45.4
14.2 | 2022-02-25 | 0.0815 | 0.0376 | 6.163 | 1.312 | 34.6564 | 22.2784 | 0.67929 | 1.0008 | [7 empty] | 14 | Stormwater | 36.009 | -78.9032 | South | 5.4 | 5.36 | 65.03 | 0.83 | 380 | 432 | 6.73 | 0 | 0 | 100 | 0 | 0 | 46.52 | 0 | 0 | 0 | 0 | 100 | 0 | 0 | 47.26 | 0 | 0 | 0 | 0 | 0 | 0 | 100 | 0 | 0 | 48.1 | 0 | 0 | 0 | 6.8 | 1.2 | 0 | 93.2 | 0 | 0 | 0 | 314 | 316 | 100 | 0 | 0 | 0 | 0 | 47.6 | 0 | 0 | 0.4 | 2.3 | 45.4
31.1 | 2022-02-18 |  |  | 7.204 | 1.966 | 48.8689 | 47.0461 | 0.091876 | 1.4005 | [7 empty] | 31 | Main | 36.0596 | -78.8327 | Main | 44.5 | 6.2 | 14.99 | 21.8 | 363 | 557 | 6.71 | 0.4 | 2.1 | 72.6 | 17.8 | 2.3 | 19.81 | 0.9 | 0.2 | 3.8 | 0.3 | 73.6 | 16.4 | 3 | 20.96 | 2.2 | 0.6 | 0.2 | 3.8 | 0.3 | 1.9 | 74.6 | 15.4 | 2 | 21.8 | 1.9 | 0.2 | 3.8 | 29.6 | 13.708 | 0.1 | 61.2 | 4 | 0.3 | 4.9 | 253 | 258 | 100 | 0 | 0 | 0 | 0 | 47.6 | 0 | 0 | 11.8 | 16.7 | 60.9 | 12.3
31.1 | 2022-02-25 | 0.0516 | 0.0189 | 7.932 | 1.654 | 36.167 | 29.5162 | 0.46846 | 1.1103 | [7 empty] | 31 | Main | 36.0596 | -78.8327 | Main | 44.5 | 6.2 | 14.99 | 21.8 | 363 | 557 | 6.71 | 0.4 | 2.1 | 72.6 | 17.8 | 2.3 | 19.81 | 0.9 | 0.2 | 3.8 | 0.3 | 73.6 | 16.4 | 3 | 20.96 | 2.2 | 0.6 | 0.2 | 3.8 | 0.3 | 1.9 | 74.6 | 15.4 | 2 | 21.8 | 1.9 | 0.2 | 3.8 | 29.6 | 13.708 | 0.1 | 61.2 | 4 | 0.3 | 4.9 | 253 | 258 | 100 | 0 | 0 | 0 | 0 | 47.6 | 0 | 0 | 11.8 | 16.7 | 60.9 | 12.3
1.2 | 2022-02-26 |  | 0.0118 | 8.559 | 0.5605 | 15.9667 | 9.4492 | 0.28097 | 0.24913 | 8.7 | 134.3 | 761.4 | 102.5 | 11.95 | 7.25 | 253.4 | 1 | Trib | 36.0303 | -78.964 | South | 5.28 | 3.76 | 37.83 | 0.73 | 493 | 529 | 6.74 | 0.6 | 0.9 | 55.6 | 41.1 | 0.2 | 20.16 | 0.9 | 0 | 0.8 | 0.6 | 56 | 40.8 | 0.2 | 21.86 | 0.9 | 0.9 | 0 | 0.8 | 0 | 0 | 66.5 | 30 | 0.9 | 26.6 | 1.9 | 0 | 0.7 | 63.3 | 1.702 | 0 | 33.9 | 1.9 | 0 | 0.9 | 441 | 441 | 100 | 0 | 0 | 0 | 0 | 48 | 0.1 | 0 | 31.5 | 60.8 | 5.6
2.1 | 2022-02-26 |  |  | 6.869 | 0.615 | 24.6349 | 7.4123 | 0.26166 | 0.31608 | 9.2 | 160.9 | 763.2 | 104.1 | 12.02 | 7.3 |  | 2 | Main | 36.0274 | -78.954 | South | 8.11 | 5.43 | 48.87 | 1.21 | 482 | 557 | 6.73 | 0.3 | 1.2 | 61.3 | 36.1 | 0.1 | 17.22 | 0.5 | 0 | 0.5 | 0.3 | 61.4 | 34.7 | 1.4 | 18.44 | 1.2 | 0.5 | 0 | 0.5 | 0 | 0.6 | 69.2 | 28.1 | 0.6 | 21.7 | 1.2 | 0 | 0.4 | 63 | 2.456 | 0 | 34.7 | 1.4 | 0.4 | 0.5 | 377 | 379 | 100 | 0 | 0 | 0 | 0 | 48 | 0 | 0 | 50.9 | 43.7 | 3.9 | 0.9
3.1 | 2022-02-26 |  | 0.0129 | 7.191 | 0.6004 | 34.6546 | 9.1066 | 0.36707 | 0.27605 | 8.9 | 220.9 | 763.3 | 78.4 | 9.12 | 7.15 |  | 3 | Main | 36.0234 | -78.9426 | South | 11.2 | 5.37 | 50.06 | 1.79 | 457 | 557 | 6.73 | 0.2 | 1.1 | 73.3 | 24.7 | 0.1 | 23.93 | 0.4 | 0 | 0.3 | 0.2 | 73.4 | 23.6 | 1 | 25.47 | 1.1 | 0.4 | 0 | 0.3 | 0 | 0.7 | 78.7 | 19.2 | 0.4 | 27.8 | 0.8 | 0 | 0.3 | 46.5 | 3.306 | 0 | 47.1 | 5.6 | 0.3 | 0.4 | 358 | 358 | 100 | 0 | 0 | 0 | 0 | 48 | 0 | 0 | 38.2 | 33.7 | 22.5 | 2.1
4.2 | 2022-02-26 | 0.0319 | 0.0623 | 6.16 | 0.5399 | 30.5089 | 13.2951 |  | 0.17987 | 9.6 | 194 | 763.2 | 79.6 | 9.08 | 7.31 | 93 | 4 | Trib | 36.0236 | -78.9426 | South | 7.15 | 6.17 | 67.73 | 0.82 | 431 | 556 | 6.72 | 0 | 2.6 | 84.6 | 10.3 | 1.9 | 12.2 | 0 | 0.7 | 0 | 0 | 84.6 | 10.3 | 1.9 | 13.83 | 2.6 | 0 | 0.7 | 0 | 0 | 2 | 85.7 | 9.7 | 1.9 | 14.3 | 0 | 0.7 | 0 | 31.6 | 2.08 | 0 | 43.6 | 22.6 | 2.2 | 0 | 360 | 364 | 100 | 0 | 0 | 0 | 0 | 48 | 0 | 0 | 51.2 | 5.6 | 41
5.1 | 2022-02-26 |  | 0.0383 | 6.351 | 0.5374 | 36.2297 | 12.9629 | 0.33811 | 0.23799 | 9.87 | 227.8 | 763.5 | 93.2 | 10.57 | 7.35 |  | 5 | Main | 36.0219 | -78.9365 | South | 14 | 5.57 | 47.03 | 2.8 | 445 | 557 | 6.73 | 0.1 | 1.4 | 78.3 | 18.8 | 0.6 | 20.21 | 0.2 | 0.3 | 0.2 | 0.1 | 78.4 | 18.2 | 1.2 | 21.71 | 1.4 | 0.2 | 0.3 | 0.2 | 0 | 1 | 82 | 15.1 | 0.8 | 23.4 | 0.5 | 0.3 | 0.2 | 40.7 | 3.7 | 0.1 | 44.9 | 12.9 | 1.2 | 0.3 | 353 | 354 | 100 | 0 | 0 | 0 | 0 | 48 | 0 | 0 | 39.4 | 24.4 | 31.3 | 2.6
6.1 | 2022-02-26 | 0.0297 | 0.112 | 5.122 | 0.5202 | 33.1479 | 17.6967 | 0.34213 | 0.29577 | 9.37 | 213.1 | 763.5 | 83.9 | 9.76 | 7.39 |  | 6.1 | Main | 36.0235 | -78.9288 | South | 15.4 | 5.38 | 42.05 | 3.29 | 436 | 557 | 6.73 | 0.1 | 1.2 | 80.9 | 16.3 | 0.5 | 19.86 | 0.2 | 0.6 | 0.2 | 0.1 | 81 | 15.7 | 1 | 21.5 | 1.2 | 0.2 | 0.6 | 0.2 | 0 | 0.9 | 84.3 | 13 | 0.7 | 23.5 | 0.4 | 0.6 | 0.1 | 39.2 | 4.169 | 0.2 | 46.6 | 12.5 | 1.3 | 0.2 | 349 | 350 | 100 | 0 | 0 | 0 | 0 | 48 | 0 | 0 | 33.6 | 23.1 | 37.4 | 3.3
6.1 | 2022-02-26 | 0.0297 | 0.112 | 5.122 | 0.5202 | 33.1479 | 17.6967 | 0.34213 | 0.29577 | 9.37 | 213.1 | 763.5 | 83.9 | 9.76 | 7.39 |  | 6
6.2 | 2022-02-26 |  | 0.0337 | 6.119 | 0.5098 | 20.7197 | 19.4897 | 0.61491 | 0.28556 | 8.1 | 300.9 | 763.5 | 90.1 | 10.64 | 7.34 | 872 | 6.2 | Trib | 36.0235 | -78.9258 | South | 2.86 | 5.42 | 88.38 | 0.23 | 396 | 437 | 6.73 | 0 | 0 | 99.8 | 0.2 | 0 | 12.63 | 0 | 0 | 0 | 0 | 99.8 | 0.2 | 0 | 12.63 | 0 | 0 | 0 | 0 | 0 | 0 | 99.8 | 0.2 | 0 | 12.6 | 0 | 0 | 0 | 26.8 | 0.894 | 0 | 72.7 | 0.5 | 0 | 0 | 348 | 351 | 100 | 0 | 0 | 0 | 0 | 47.9 | 0 | 0 | 0 | 6.4 | 93.6
6.2 | 2022-02-26 |  | 0.0337 | 6.119 | 0.5098 | 20.7197 | 19.4897 | 0.61491 | 0.28556 | 8.1 | 300.9 | 763.5 | 90.1 | 10.64 | 7.34 | 872 | 6.2 | Trib | 36.0235 | -78.9258 | South | 2.86 | 5.42 | 88.38 | 0.23 | 396 | 437 | 6.73 | 0 | 0 | 99.8 | 0.2 | 0 | 12.63 | 0 | 0 | 0 | 0 | 99.8 | 0.2 | 0 | 12.63 | 0 | 0 | 0 | 0 | 0 | 0 | 99.8 | 0.2 | 0 | 12.6 | 0 | 0 | 0 | 26.8 | 0.894 | 0 | 72.7 | 0.5 | 0 | 0 | 348 | 351 | 100 | 0 | 0 | 0 | 0 | 47.9 | 0 | 0 | 0 | 6.4 | 93.6
7.1 | 2022-02-26 | 0.0601 | 0.0844 | 5.287 | 0.5452 | 28.2487 | 15.5035 | 0.30994 | 0.25563 | 9.4 | 215.7 | 763.3 | 86.9 | 9.97 | 7.58 |  | 7 | Main | 36.0305 | -78.9156 | South | 17.7 | 5.31 | 34.67 | 4.15 | 425 | 557 | 6.73 | 0.1 | 1 | 83.3 | 14.4 | 0.4 | 20.76 | 0.2 | 0.5 | 0.1 | 0.1 | 83.4 | 14 | 0.8 | 22.58 | 1 | 0.2 | 0.5 | 0.1 | 0 | 0.7 | 86 | 11.8 | 0.5 | 24.2 | 0.3 | 0.5 | 0.1 | 36.8 | 5.169 | 0.1 | 51.9 | 10 | 1 | 0.2 | 337 | 341 | 100 | 0 | 0 | 0 | 0 | 47.9 | 0 | 0 | 27.2 | 23.2 | 42.4 | 4.4
8.2 | 2022-02-26 |  | 0.0291 | 5.553 | 0.7392 | 30.0927 | 19.555 | 0.54651 | 0.52236 | 9 | 282.1 | 764.3 | 106.8 | 11.98 | 6.91 | 305.8 | 8 | Trib | 36.017 | -78.9147 | South | 5.24 | 4.7 | 52.2 | 0.76 | 396 | 432 | 6.73 | 0 | 0 | 100 | 0 | 0 | 33.42 | 0 | 0 | 0 | 0 | 100 | 0 | 0 | 34.16 | 0 | 0 | 0 | 0 | 0 | 0 | 100 | 0 | 0 | 34.6 | 0 | 0 | 0 | 7.4 | 1.619 | 0 | 91.7 | 0.9 | 0 | 0 | 345 | 357 | 100 | 0 | 0 | 0 | 0 | 47.8 | 0 | 0 | 0 | 4.8 | 82.1
9.2 | 2022-02-26 | 0.017 | 0.0129 | 5.792 | 0.6291 | 30.6939 | 14.1006 | 0.48697 | 0.3778 | 9.2 | 263.6 | 765.4 | 109.9 | 12.29 | 7.64 | 370 | 9 | Trib | 36.0181 | -78.8977 | South | 8.39 | 5.19 | 40.23 | 1.46 | 378 | 432 | 6.73 | 0 | 0 | 100 | 0 | 0 | 35.08 | 0 | 0 | 0 | 0 | 100 | 0 | 0 | 36.56 | 0 | 0 | 0 | 0 | 0 | 0 | 100 | 0 | 0 | 37.2 | 0 | 0 | 0 | 10 | 2.996 | 0 | 88.6 | 0.6 | 0 | 0.7 | 301 | 307 | 100 | 0 | 0 | 0 | 0 | 47.8 | 0 | 0 | 0 | 7.3 | 76.5
11.1 | 2022-02-26 | 0.0442 | 0.0563 | 6.049 | 0.6133 | 31.9991 | 14.3716 | 0.39202 | 0.31967 | 9.5 | 213.5 | 764 | 111.2 | 12.72 | 7.54 |  | 11 | Main | 36.0254 | -78.9002 | South | 22.6 | 5.44 | 30.72 | 5.31 | 412 | 557 | 6.73 | 0.1 | 0.9 | 82.9 | 15 | 0.3 | 20.76 | 0.1 | 0.4 | 0.2 | 0.1 | 82.9 | 14.6 | 0.6 | 22.3 | 0.9 | 0.1 | 0.4 | 0.2 | 0 | 0.7 | 85 | 12.9 | 0.5 | 23.8 | 0.3 | 0.4 | 0.2 | 35.8 | 6.692 | 0.1 | 55 | 8 | 0.8 | 0.3 | 300 | 303 | 100 | 0 | 0 | 0 | 0 | 47.9 | 0 | 0 | 26.5 | 24 | 40.3 | 5.8
12.1 | 2022-02-26 | 0.0553 | 0.046 | 6.149 | 0.6399 | 31.7215 | 13.0605 | 0.3373 | 0.29856 | 9.7 | 216.4 | 765.3 | 100.6 | 11.46 | 7.5 |  | 12 | Main | 36.0194 | -78.8948 | South | 23.3 | 5.52 | 30.11 | 5.75 | 407 | 557 | 6.73 | 0.1 | 0.9 | 83.8 | 14.2 | 0.3 | 20.29 | 0.1 | 0.4 | 0.2 | 0.1 | 83.8 | 13.9 | 0.6 | 21.73 | 0.9 | 0.1 | 0.4 | 0.2 | 0 | 0.7 | 85.7 | 12.3 | 0.4 | 23.1 | 0.2 | 0.4 | 0.2 | 34.3 | 7.24 | 0.1 | 57.2 | 7.3 | 0.7 | 0.3 | 297 | 304 | 100 | 0 | 0 | 0 | 0 | 47.9 | 0 | 0 | 27.4 | 23.6 | 40.5 | 6.3
13.2 | 2022-02-26 | 0.0159 | 0.0231 | 5.311 | 0.9757 | 30.693 | 23.2224 | 0.68009 | 0.76774 | 8.9 | 347.8 | 765.4 | 91.9 | 10.26 | 7.3 | 730.8 | 13 | Trib | 36.0165 | -78.8994 | South | 6.68 | 6.06 | 46.73 | 1.31 | 372 | 432 | 6.72 | 0 | 0 | 99.8 | 0.2 | 0 | 34.93 | 0 | 0 | 0 | 0 | 99.8 | 0.2 | 0 | 35.39 | 0 | 0 | 0 | 0 | 0 | 0 | 99.8 | 0.2 | 0 | 35.9 | 0 | 0 | 0 | 10.8 | 1.81 | 0 | 88.7 | 0 | 0 | 0.5 | 302 | 313 | 100 | 0 | 0 | 0 | 0 | 47.6 | 0 | 0 | 0.2 | 4.9 | 62.1
14.2 | 2022-02-26 | 0.033 | 0.0228 | 3.087 | 0.7441 | 24.2893 | 17.0977 | 0.57387 | 0.63246 | [6 empty] | 378.4 | 14 | Stormwater | 36.009 | -78.9032 | South | 5.4 | 5.36 | 65.03 | 0.83 | 380 | 432 | 6.73 | 0 | 0 | 100 | 0 | 0 | 46.52 | 0 | 0 | 0 | 0 | 100 | 0 | 0 | 47.26 | 0 | 0 | 0 | 0 | 0 | 0 | 100 | 0 | 0 | 48.1 | 0 | 0 | 0 | 6.8 | 1.2 | 0 | 93.2 | 0 | 0 | 0 | 314 | 316 | 100 | 0 | 0 | 0 | 0 | 47.6 | 0 | 0 | 0.4 | 2.3 | 45.4
15.1 | 2022-02-26 | 0.0346 | 0.0289 | 6.05 | 0.6346 | 30.2683 | 12.094 | 0.33569 | 0.31225 | 9.6 | 225.3 | 765.4 | 112.2 | 12.7 | 7.43 |  | 15 | Trib | 36.0152 | -78.8879 | Main | 27.3 | 5.68 | 28.57 | 9.06 | 393 | 557 | 6.73 | 0 | 0.6 | 89.4 | 9.1 | 0.2 | 24.65 | 0.1 | 0.2 | 0.3 | 0 | 89.5 | 8.9 | 0.4 | 25.96 | 0.6 | 0.1 | 0.2 | 0.3 | 0 | 0.4 | 90.7 | 7.9 | 0.3 | 27 | 0.2 | 0.2 | 0.3 | 26.2 | 7.821 | 0.1 | 67.7 | 4.8 | 0.5 | 0.7 | 290 | 290 | 100 | 0 | 0 | 0 | 0 | 47.8 | 0 | 0 | 17.4 | 17.8 | 51.5
16.1 | 2022-02-26 | 0.0293 | 0.0226 | 6.861 | 0.6194 | 28.9734 | 12.1259 | 0.36627 | 0.29484 | 9.7 | 222.4 | 764.8 | 101.8 | 11.43 | 7.25 |  | 16 | Main | 36.0219 | -78.8706 | Main | 29.3 | 5.74 | 26.12 | 10.3 | 386 | 557 | 6.72 | 0.7 | 0.7 | 87.1 | 9.6 | 0.4 | 23.72 | 0.1 | 0.2 | 1.3 | 0.7 | 87.1 | 9.4 | 0.5 | 24.95 | 0.7 | 0.1 | 0.2 | 1.3 | 0.6 | 0.6 | 88.2 | 8.5 | 0.4 | 25.9 | 0.2 | 0.2 | 1.3 | 25.4 | 8.997 | 0.1 | 67.6 | 4.2 | 0.4 | 2.3 | 279 | 284 | 100 | 0 | 0 | 0 | 0 | 47.8 | 0 | 0 | 15.6 | 16.8 | 54.5 | 8.5
17.2 | 2022-02-26 | 0.0287 |  | 7.665 | 0.5244 | 11.3663 | 9.5309 | 0.38397 | 0.21421 | 9.3 | 152.3 | 764.8 | 99.6 | 10.87 | 6.84 | 368.4 | 17 | Trib | 36.0243 | -78.8754 | Main | 4.08 | 6.69 | 66.46 | 0.53 | 350 | 400 | 6.71 | 0 | 0 | 86.8 | 12 | 1.2 | 13.4 | 0 | 0 | 0 | 0 | 86.8 | 12 | 1.2 | 13.43 | 0 | 0 | 0 | 0 | 0 | 0 | 86.8 | 12 | 1.2 | 13.5 | 0 | 0 | 0 | 20.2 | 1.29 | 0 | 79.3 | 0 | 0 | 0.5 | 296 | 296 | 100 | 0 | 0 | 0 | 0 | 47.6 | 0 | 0 | 3.6 | 6.8 | 87.9
18.2 | 2022-02-26 |  |  | 4.19 | 0.3663 | 12.0757 | 15.9317 | 0.45076 | 0.1823 | 9.3 | 373.7 | 765 | 70.9 | 8.14 | 7.31 | 2827.2 | 18 | Trib | 35.9943 | -78.8842 | Goose | 5.43 | 5.68 | 58.27 | 0.71 | 379 | 423 | 6.7 | 0 | 0 | 100 | 0 | 0 | 37.96 | 0 | 0 | 0 | 0 | 100 | 0 | 0 | 38.96 | 0 | 0 | 0 | 0 | 0 | 0 | 100 | 0 | 0 | 40.1 | 0 | 0 | 0 | 1.7 | 1.178 | 0 | 98.3 | 0 | 0 | 0 | 329 | 334 | 100 | 0 | 0 | 0 | 0 | 47.3 | 0 | 0 | 0 | 4.6 | 72
19.2 | 2022-02-26 | 0.0303 | 0.0193 | 2.987 | 0.204 | 6.3708 | 6.0009 |  | 0.053825 | 8.9 | 293.6 | 765.6 | 70.4 | 8.15 | 7.06 | 1732.8 | 19 | Trib | 36.0043 | -78.8805 | Goose | 8.45 | 6.1 | 35.36 | 1.47 | 372 | 423 | 6.71 | 0 | 0 | 99.9 | 0 | 0 | 36.71 | 0 | 0 | 0 | 0 | 99.9 | 0 | 0 | 37.5 | 0 | 0 | 0 | 0 | 0 | 0 | 100 | 0 | 0 | 38.4 | 0 | 0 | 0 | 3.2 | 2.013 | 0 | 96.7 | 0 | 0 | 0.1 | 317 | 317 | 100 | 0 | 0 | 0 | 0 | 47.4 | 0 | 0 | 4.1 | 2.7 | 72.8
20.2 | 2022-02-26 | 0.0538 | 0.0108 | 6.39 | 0.5071 | 26.1749 | 18.5201 | 0.66802 | 0.25482 | 8.7 | 299.8 | 765.3 | 73.4 | 8.52 | 6.93 | 177.6 | 20 | Trib | 36.0024 | -78.8727 | Goose | 7.77 | 6.22 | 38.91 | 1.56 | 370 | 423 | 6.69 | 0 | 0 | 98.6 | 1.4 | 0 | 27.73 | 0 | 0 | 0 | 0 | 98.6 | 1.4 | 0 | 27.88 | 0 | 0 | 0 | 0 | 0 | 0 | 98.6 | 1.4 | 0 | 28.2 | 0 | 0 | 0 | 9 | 2.296 | 0 | 88.8 | 2.2 | 0 | 0 | 308 | 308 | 100 | 0 | 0 | 0 | 0 | 47.2 | 0 | 0 | 6.9 | 5.8 | 78.2
21.2 | 2022-02-26 | 0.0819 |  | 8.549 | 0.5321 | 53.3978 | 12.4425 | 0.83941 | 0.20168 | 9.1 | 414.3 | 765.9 | 92.5 | 10.67 | 6.94 | 391.2 | 21 | Trib | 36.0114 | -78.8677 | Goose | 5.38 | 7.3 | 47.76 | 0.75 | 360 | 418 | 6.69 | 0 | 0 | 76.6 | 22.5 | 0.4 | 23 | 0 | 0 | 0.5 | 0 | 76.6 | 22.5 | 0.4 | 23.2 | 0 | 0 | 0 | 0.5 | 0 | 0 | 76.6 | 22.5 | 0.4 | 23.8 | 0 | 0 | 0.5 | 31 | 1.589 | 0 | 66.3 | 0.1 | 0 | 2.6 | 298 | 299 | 100 | 0 | 0 | 0 | 0 | 47.2 | 0 | 0 | 4.6 | 10.1 | 80
22.2 | 2022-02-26 | 0.0401 | 0.0104 | 5.817 | 0.4117 | 19.7535 | 13.3674 | 0.51191 | 0.18555 | 8.8 | 277.3 | 765.9 | 72.9 | 8.46 | 6.91 | 171.4 | 22 | Trib | 36.0085 | -78.8695 | Goose | 8.55 | 6.31 | 32.24 | 1.76 | 366 | 423 | 6.69 | 0 | 0 | 98.5 | 1.3 | 0 | 27.72 | 0 | 0 | 0.2 | 0 | 98.5 | 1.3 | 0 | 28.07 | 0 | 0 | 0 | 0.2 | 0 | 0 | 98.5 | 1.3 | 0 | 28.5 | 0 | 0 | 0.2 | 9.9 | 2.799 | 0 | 87.9 | 2 | 0 | 0.2 | 303 | 305 | 100 | 0 | 0 | 0 | 0 | 47.2 | 0 | 0 | 7.3 | 6.6 | 75.7
23.2 | 2022-02-26 | 0.025 | 0.0129 | 6.188 | 0.4638 | 24.4242 | 15.9943 | 0.54008 | 0.21769 | 9.2 | 277.9 | 766.1 | 74.1 | 8.52 | 6.95 | 1226.2 | 23 | Trib | 36.0121 | -78.8737 | Goose | 9.67 | 6.35 | 30.05 | 1.79 | 367 | 423 | 6.71 | 0.4 | 0 | 92.8 | 4.8 | 0.1 | 34.35 | 0 | 0 | 1.8 | 0 | 93.4 | 4.6 | 0.1 | 35.69 | 0 | 0 | 0 | 1.8 | 0 | 0 | 93.9 | 4.6 | 0.1 | 36.6 | 0 | 0 | 1.4 | 9.2 | 2.751 | 0 | 87.8 | 0.3 | 0 | 2.7 | 301 | 304 | 100 | 0 | 0 | 0 | 0 | 47.4 | 0 | 0 | 6.9 | 2.2 | 70.5
24.2 | 2022-02-26 | 0.0288 | 0.0113 | 7.048 | 0.6116 | 37.9558 | 15.6392 | 0.50467 | 0.2547 | 9.8 | 300.4 | 764.8 | 95.1 | 11.01 | 7.16 | 922.2
25.2 | 2022-02-26 |  | 0.0119 | 7.988 | 0.4025 | 16.7934 | 8.9809 | 0.53927 | 0.12754 | 8.6 | 214.6 | 765.8 | 75.3 | 8.78 | 7.06 | 313 | 25 | Trib | 36.0177 | -78.8539 | Goose | 5.45 | 7.46 | 77.22 | 0.79 | 363 | 418 | 6.69 | 0 | 0 | 66.9 | 29.4 | 3.4 | 15.21 | 0.2 | 0 | 0 | 0 | 66.9 | 18 | 14.8 | 15.33 | 0 | 0.2 | 0 | 0 | 0 | 0 | 66.9 | 14.2 | 3.8 | 15.6 | 15.1 | 0 | 0 | 29 | 1.465 | 0 | 71 | 0 | 0 | 0 | 301 | 301 | 100 | 0 | 0 | 0 | 0 | 47.2 | 0 | 0 | 0.5 | 4.7 | 92.3
26.2 | 2022-02-26 | 0.0145 |  | 7.085 | 0.389 | 29.621 | 9.338 | 0.57307 | 0.15574 | 9.2 | 258.3 | 764.6 | 92.6 | 10.41 | 7.11 | 214.1 | 26 | Trib | 36.0242 | -78.8606 | Main | 14.5 | 6.58 | 20.71 | 4.97 | 360 | 423 | 6.7 | 0.2 | 0 | 90.6 | 7.1 | 0.2 | 28.63 | 0 | 0 | 1.9 | 0 | 90.8 | 7.1 | 0.2 | 29.45 | 0 | 0 | 0 | 1.9 | 0 | 0 | 91 | 7.1 | 0.2 | 30.1 | 0 | 0 | 1.8 | 14.8 | 4.15 | 0 | 80.9 | 1.1 | 0 | 3.2 | 280 | 282 | 100 | 0 | 0 | 0 | 0 | 47.3 | 0 | 0 | 6.3 | 7.3 | 72.3
27.1 | 2022-02-26 | 0.0547 | 0.0144 | 7.08 | 0.6564 | 32.9857 | 13.6012 | 0.44271 | 0.28173 | 9.6 | 259.1 | 765.3 | 90 | 10.39 | 7.02 |  | 27.1 | Main | 36.0284 | -78.8647 | Main | 36.7 | 6.15 | 24.11 | 17.3 | 374 | 557 | 6.71 | 0.4 | 0.6 | 84.4 | 11.6 | 0.7 | 23.89 | 0.2 | 0.2 | 1.9 | 0.4 | 84.9 | 10.2 | 1.7 | 25.07 | 0.6 | 0.2 | 0.2 | 1.9 | 0.4 | 0.5 | 85.6 | 9.3 | 0.8 | 25.9 | 1.5 | 0.2 | 1.8 | 23.9 | 9.592 | 0.1 | 69.3 | 3.2 | 0.3 | 3.3 | 271 | 273 | 100 | 0 | 0 | 0 | 0 | 47.6 | 0 | 0 | 11.3 | 13.4 | 62.5 | 8.9
27.1 | 2022-02-26 | 0.0547 | 0.0144 | 7.08 | 0.6564 | 32.9857 | 13.6012 | 0.44271 | 0.28173 | 9.6 | 259.1 | 765.3 | 90 | 10.39 | 7.02 |  | 27.1 | Main | 36.0284 | -78.8647 | Main | 36.7 | 6.15 | 24.11 | 17.3 | 374 | 557 | 6.71 | 0.4 | 0.6 | 84.4 | 11.6 | 0.7 | 23.89 | 0.2 | 0.2 | 1.9 | 0.4 | 84.9 | 10.2 | 1.7 | 25.07 | 0.6 | 0.2 | 0.2 | 1.9 | 0.4 | 0.5 | 85.6 | 9.3 | 0.8 | 25.9 | 1.5 | 0.2 | 1.8 | 23.9 | 9.592 | 0.1 | 69.3 | 3.2 | 0.3 | 3.3 | 271 | 273 | 100 | 0 | 0 | 0 | 0 | 47.6 | 0 | 0 | 11.3 | 13.4 | 62.5 | 8.9
27.2 | 2022-02-26 | 0.0327 | 0.0116 | 9.037 | 0.6069 | 48.4928 | 12.8217 | 0.64308 | 0.22419 | 8.4 | 329.9 | 765.7 | 95.7 | 11.2 | 7.04 | 296.6
27.3 | 2022-02-26 |  | 0.0122 | 6.998 | 1.694 | 47.2281 | 52.0627 | 0.62859 | 1.1464 | 15.5 | 429.3 | 765.4 | 93 | 9.33 | 7.1 |  | 27.3 | Effluent | 36.0304 | -78.862 | Effluent
27.3 | 2022-02-26 |  | 0.0122 | 6.998 | 1.694 | 47.2281 | 52.0627 | 0.62859 | 1.1464 | 15.5 | 429.3 | 765.4 | 93 | 9.33 | 7.1 |  | 27.3 | Effluent | 36.0304 | -78.862 | Effluent
29.1 | 2022-02-26 | 0.0183 | 0.0139 | 7.04 | 1.379 | 41.723 | 38.7026 | 0.51916 | 0.88689 | 13.1 | 364.3 | 766 | 93.9 | 9.89 | 7.39
29.2 | 2022-02-26 |  | 0.0181 | 11.72 | 0.4732 | 15.107 | 10.2306 | 0.41777 | 0.039986 | 8.2 | 153.7 | 765.8 | 94.1 | 11.08 | 6.86 | 282.8
31.1 | 2022-02-26 |  | 0.0133 | 7.601 | 1.243 | 40.0407 | 37.2479 | 0.51272 | 0.72887 | 12.2 | 349.9 | 765.6 | 100.5 | 10.79 | 7.24 |  | 31 | Main | 36.0596 | -78.8327 | Main | 44.5 | 6.2 | 14.99 | 21.8 | 363 | 557 | 6.71 | 0.4 | 2.1 | 72.6 | 17.8 | 2.3 | 19.81 | 0.9 | 0.2 | 3.8 | 0.3 | 73.6 | 16.4 | 3 | 20.96 | 2.2 | 0.6 | 0.2 | 3.8 | 0.3 | 1.9 | 74.6 | 15.4 | 2 | 21.8 | 1.9 | 0.2 | 3.8 | 29.6 | 13.708 | 0.1 | 61.2 | 4 | 0.3 | 4.9 | 253 | 258 | 100 | 0 | 0 | 0 | 0 | 47.6 | 0 | 0 | 11.8 | 16.7 | 60.9 | 12.3
32.2 | 2022-02-26 | 0.0119 | 0.0159 | 5.379 | 0.3518 | 21.1931 | 9.9245 | 0.24879 | 0.17476 | 9.1 | 135.2 | 765.4 | 89.7 | 10.35 | 7.28 | 237.4
33.1 | 2022-02-26 |  | 0.013 | 6.88 | 1.094 | 37.8218 | 34.7871 | 0.50306 | 0.67701 | 11.5 | 337.9 | 765.2 | 93.1 | 10.14 | 7.25 |  | 33 | Main | 36.0598 | -78.8178 | Main | 45.8 | 6.21 | 13.6 | 24.3 | 358 | 557 | 6.71 | 0.3 | 2.9 | 66.8 | 21.4 | 3 | 18.13 | 1 | 0.2 | 4.4 | 0.3 | 67.7 | 20 | 3.7 | 19.17 | 3 | 0.6 | 0.2 | 4.4 | 0.3 | 2.8 | 68.7 | 19.1 | 2.7 | 20 | 1.9 | 0.2 | 4.3 | 33.6 | 14.806 | 0.1 | 56.3 | 4.2 | 0.3 | 5.4 | 249 | 255 | 100 | 0 | 0 | 0 | 0 | 47.5 | 0 | 0 | 10.7 | 19 | 60.5 | 13.6
0 | 2021-02-10 |  |  | 3.006 | 0.1016 | 13.3908 | 7.5255 | 0.40731 | 0.019396
0 | 2021-02-23 |  |  | 3.297 | 0.1153 | 13.4062 | 8.8222 | 0.29224
0 | 2022-01-07 |  | 0.0104 | 5.348 | 0.4888 | 9.6339 | 7.5247 | 0.2166 | 0.30331
0 | 2022-01-21 |  |  | 4.547 | 0.3392 | 16.7387 | 8.016 | 0.22706 | 0.19449
0 | 2022-01-28 |  |  | 3.125 | 0.2133 | 16.509 | 7.988 | 0.24637 | 0.12812
0 | 2022-01-14 |  | 0.0102 | 5.024 | 0.3527 | 10.8602 | 7.8903 | 0.26408 | 0.175
0 | 2022-02-18 |  |  | 2.785 | 0.1088 | 14.4623 | 8.105 | 0.32845 | 0.027328
0 | 2022-02-25 |  |  | 2.96 | 0.1361 | 15.199 | 8.1688 | 0.30592 | 0.018046
1.2 | 2021-09-25 | 0.001 | 0.0206 | 3.637 | 0.4265 | 9.5741 | 23.4903 |  | 0.30025 | 15.4 | 176 | 752.7 | 87.4 | 8.73 | 7.41 |  | 1 | Trib | 36.0303 | -78.964 | South | 5.28 | 3.76 | 37.83 | 0.73 | 493 | 529 | 6.74 | 0.6 | 0.9 | 55.6 | 41.1 | 0.2 | 20.16 | 0.9 | 0 | 0.8 | 0.6 | 56 | 40.8 | 0.2 | 21.86 | 0.9 | 0.9 | 0 | 0.8 | 0 | 0 | 66.5 | 30 | 0.9 | 26.6 | 1.9 | 0 | 0.7 | 63.3 | 1.702 | 0 | 33.9 | 1.9 | 0 | 0.9 | 441 | 441 | 100 | 0 | 0 | 0 | 0 | 48 | 0.1 | 0 | 31.5 | 60.8 | 5.6 |  | 18.5262 | 1.9585 | 2.4494 | 12.618 | -31 | Fall.SS.2021.1 | 0.37639 | 1 | Water is flowing and clear; dumping occcurs near stream. Train runs parallel to stream. Sewer line upstream of site. | Did not measure depth well; creek was very shallow, maybe a few cm deep |  | 1 | 1 | Y | N | N | N
2.1 | 2021-09-25 | 0.001 | 0.0193 | 5.637 | 0.6204 | 4.298 | 6.0367 |  | 0.32381 | 17 | 93.9 | 754.4 | 80.3 | 7.76 | 6.86 |  | 2 | Main | 36.0274 | -78.954 | South | 8.11 | 5.43 | 48.87 | 1.21 | 482 | 557 | 6.73 | 0.3 | 1.2 | 61.3 | 36.1 | 0.1 | 17.22 | 0.5 | 0 | 0.5 | 0.3 | 61.4 | 34.7 | 1.4 | 18.44 | 1.2 | 0.5 | 0 | 0.5 | 0 | 0.6 | 69.2 | 28.1 | 0.6 | 21.7 | 1.2 | 0 | 0.4 | 63 | 2.456 | 0 | 34.7 | 1.4 | 0.4 | 0.5 | 377 | 379 | 100 | 0 | 0 | 0 | 0 | 48 | 0 | 0 | 50.9 | 43.7 | 3.9 | 0.9 | 5.3444 | 1.597 | 1.9424 | 10.8903 | -3.5 | Fall.SS.2021.2 | 0.40139 | Steve | By a highway; water is flowing. Rocky. Lots of small fish. Raccoon Tracks |  |  | 22 | 2 | N | N | N | N
3.1 | 2021-09-25 | 0.0198 | 0.0281 | 5.708 | 0.5775 | 7.6396 | 7.8748 |  | 0.30037 | 16.6 | 139 | 754.8 | 79 | 7.69 | 7.11 |  | 3 | Main | 36.0234 | -78.9426 | South | 11.2 | 5.37 | 50.06 | 1.79 | 457 | 557 | 6.73 | 0.2 | 1.1 | 73.3 | 24.7 | 0.1 | 23.93 | 0.4 | 0 | 0.3 | 0.2 | 73.4 | 23.6 | 1 | 25.47 | 1.1 | 0.4 | 0 | 0.3 | 0 | 0.7 | 78.7 | 19.2 | 0.4 | 27.8 | 0.8 | 0 | 0.3 | 46.5 | 3.306 | 0 | 47.1 | 5.6 | 0.3 | 0.4 | 358 | 358 | 100 | 0 | 0 | 0 | 0 | 48 | 0 | 0 | 38.2 | 33.7 | 22.5 | 2.1 | 8.1571 | 2.0105 | 3.5026 | 14.4661 | -17.1 | Fall.SS.2021.3 | 0.43264 | Steve | Golfballs in water. Water is stagnant. Area is a marked conservation area |  |  | 2 | 3 | N | N | N | N
4.2 | 2021-09-25 | 0.0532 | 0.0682 | 7.323 | 0.9704 | 10.0167 | 11.0362 |  | 0.39738 | 17.5 | 193.9 | 754.8 | 78.6 | 7.51 | 7.27 |  | 4 | Trib | 36.0236 | -78.9426 | South | 7.15 | 6.17 | 67.73 | 0.82 | 431 | 556 | 6.72 | 0 | 2.6 | 84.6 | 10.3 | 1.9 | 12.2 | 0 | 0.7 | 0 | 0 | 84.6 | 10.3 | 1.9 | 13.83 | 2.6 | 0 | 0.7 | 0 | 0 | 2 | 85.7 | 9.7 | 1.9 | 14.3 | 0 | 0.7 | 0 | 31.6 | 2.08 | 0 | 43.6 | 22.6 | 2.2 | 0 | 360 | 364 | 100 | 0 | 0 | 0 | 0 | 48 | 0 | 0 | 51.2 | 5.6 | 41 |  | 11.7802 | 4.5709 | 4.843 | 19.8601 | -26.2 | Fall.SS.2021.4 | 0.42986 | Steve | water is flowing but leads into stagnant area. Has fish, golfballs; area is a marked conservation area |  |  | 3 | 4 | N | Y | N | Y
5.1 | 2021-09-25 | 0.0397 | 0.0626 | 5.221 | 0.5927 | 8.2479 | 14.3254 |  | 0.26352 | 17.6 | 157.6 | 754.8 | 82.2 | 7.84 | 7.12 |  | 5 | Main | 36.0219 | -78.9365 | South | 14 | 5.57 | 47.03 | 2.8 | 445 | 557 | 6.73 | 0.1 | 1.4 | 78.3 | 18.8 | 0.6 | 20.21 | 0.2 | 0.3 | 0.2 | 0.1 | 78.4 | 18.2 | 1.2 | 21.71 | 1.4 | 0.2 | 0.3 | 0.2 | 0 | 1 | 82 | 15.1 | 0.8 | 23.4 | 0.5 | 0.3 | 0.2 | 40.7 | 3.7 | 0.1 | 44.9 | 12.9 | 1.2 | 0.3 | 353 | 354 | 100 | 0 | 0 | 0 | 0 | 48 | 0 | 0 | 39.4 | 24.4 | 31.3 | 2.6 | 10.8892 | 2.5291 | 3.698 | 15.094 | -17.7 | Fall.SS.2021.5 | 0.45069 | Steve | Water is more turbid/cloudy. By a road. Very sandy. Not a lot of rocks. Water is still. Wider and deeper |  |  | 23 | 5 | N | N | N | Y
6.1 | 2021-09-25 | 0.0302 | 0.0559 | 5.863 | 0.5933 | 8.2254 | 11.4374 | 0.1641 | 0.28207 | 17.5 | 151.4 | 754.8 | 74 | 7.55 | 6.94 |  | 6.1 | Main | 36.0235 | -78.9288 | South | 15.4 | 5.38 | 42.05 | 3.29 | 436 | 557 | 6.73 | 0.1 | 1.2 | 80.9 | 16.3 | 0.5 | 19.86 | 0.2 | 0.6 | 0.2 | 0.1 | 81 | 15.7 | 1 | 21.5 | 1.2 | 0.2 | 0.6 | 0.2 | 0 | 0.9 | 84.3 | 13 | 0.7 | 23.5 | 0.4 | 0.6 | 0.1 | 39.2 | 4.169 | 0.2 | 46.6 | 12.5 | 1.3 | 0.2 | 349 | 350 | 100 | 0 | 0 | 0 | 0 | 48 | 0 | 0 | 33.6 | 23.1 | 37.4 | 3.3 | 10.0776 | 2.5785 | 3.5463 | 15.0101 | -7.9 | Fall.SS.2021.6a | 0.46458 | Steve | deeper water. Near sewer line. Algae on rocks. Located on Ellerbee Creek trail; turbidity: 8.31 NTU |  |  | 4 | 6a | N | N | N | Y
6.2 | 2021-09-25 | 0.001 | 0.0585 | 12.66 | 0.9232 | 24.2973 | 15.7465 |  | 0.25886 | 16.5 | 223.4 | 754.6 | 29.7 | 2.9 | 6.71 |  | 6.2 | Trib | 36.0235 | -78.9258 | South | 2.86 | 5.42 | 88.38 | 0.23 | 396 | 437 | 6.73 | 0 | 0 | 99.8 | 0.2 | 0 | 12.63 | 0 | 0 | 0 | 0 | 99.8 | 0.2 | 0 | 12.63 | 0 | 0 | 0 | 0 | 0 | 0 | 99.8 | 0.2 | 0 | 12.6 | 0 | 0 | 0 | 26.8 | 0.894 | 0 | 72.7 | 0.5 | 0 | 0 | 348 | 351 | 100 | 0 | 0 | 0 | 0 | 47.9 | 0 | 0 | 0 | 6.4 | 93.6 |  | 13.9145 | 4.7084 | 3.8964 | 21.5022 | 5.3 | Fall.SS.2021.6b | 0.47708 | Steve | Totally dried up in some parts. Very incised adn down to bedrock. No flow. Old asphalt in cree. Water is very amber in color with little sediment |  |  | 24 | 6b | N | Y | N | Y
6.2 | 2021-09-25 | 0.001 | 0.0585 | 12.66 | 0.9232 | 24.2973 | 15.7465 |  | 0.25886 | 16.5 | 223.4 | 754.6 | 29.7 | 2.9 | 6.71 |  | 6.2 | Trib | 36.0235 | -78.9258 | South | 2.86 | 5.42 | 88.38 | 0.23 | 396 | 437 | 6.73 | 0 | 0 | 99.8 | 0.2 | 0 | 12.63 | 0 | 0 | 0 | 0 | 99.8 | 0.2 | 0 | 12.63 | 0 | 0 | 0 | 0 | 0 | 0 | 99.8 | 0.2 | 0 | 12.6 | 0 | 0 | 0 | 26.8 | 0.894 | 0 | 72.7 | 0.5 | 0 | 0 | 348 | 351 | 100 | 0 | 0 | 0 | 0 | 47.9 | 0 | 0 | 0 | 6.4 | 93.6 |  | 13.9145 | 4.7084 | 3.8964 | 21.5022 | 5.3 | Fall.SS.2021.6b | 0.47708 | Steve | Totally dried up in some parts. Very incised adn down to bedrock. No flow. Old asphalt in cree. Water is very amber in color with little sediment |  |  | 24 | 6b | N | Y | N | Y
7.1 | 2021-09-25 | 0.0426 | 0.0421 | 5.824 | 0.5957 | 7.669 | 9.8463 |  | 0.27525 | 18 | 143.6 | 754.7 | 82.2 | 7.79 | 7.16 |  | 7 | Main | 36.0305 | -78.9156 | South | 17.7 | 5.31 | 34.67 | 4.15 | 425 | 557 | 6.73 | 0.1 | 1 | 83.3 | 14.4 | 0.4 | 20.76 | 0.2 | 0.5 | 0.1 | 0.1 | 83.4 | 14 | 0.8 | 22.58 | 1 | 0.2 | 0.5 | 0.1 | 0 | 0.7 | 86 | 11.8 | 0.5 | 24.2 | 0.3 | 0.5 | 0.1 | 36.8 | 5.169 | 0.1 | 51.9 | 10 | 1 | 0.2 | 337 | 341 | 100 | 0 | 0 | 0 | 0 | 47.9 | 0 | 0 | 27.2 | 23.2 | 42.4 | 4.4 | 8.7743 | 2.561 | 3.535 | 14.5962 | -19.9 | Fall.SS.2021.7 | 0.50417 | Steve | Near Costco. Some incision. Cloudy and wide. Water is flowing. Rocky and muddy. More plastic bags/trash |  |  | 5 | 7 | N | N | N | Y
8.2 | 2021-09-25 | 0.0175 | 0.0462 | 5.292 | 0.7818 | 11.8421 | 14.9681 |  | 0.49164 | 16.7 | 204.6 | 754.7 | 73.4 | 7.04 | 7.17 |  | 8 | Trib | 36.017 | -78.9147 | South | 5.24 | 4.7 | 52.2 | 0.76 | 396 | 432 | 6.73 | 0 | 0 | 100 | 0 | 0 | 33.42 | 0 | 0 | 0 | 0 | 100 | 0 | 0 | 34.16 | 0 | 0 | 0 | 0 | 0 | 0 | 100 | 0 | 0 | 34.6 | 0 | 0 | 0 | 7.4 | 1.619 | 0 | 91.7 | 0.9 | 0 | 0 | 345 | 357 | 100 | 0 | 0 | 0 | 0 | 47.8 | 0 | 0 | 0 | 4.8 | 82.1 |  | 11.408 | 3.451 | 3.6711 | 22.2608 | -70.5 | Fall.SS.2021.8 | 0.36597 | 2 | Heavily veg. bank. Shady. Water running at sampling site but releatively stagnant up and downstream. Downstream of road |  |  | 6 | 8 | N | Y | N | Y
9.2 | 2021-09-25 | 0.0205 | 0.0211 | 5.404 | 0.7225 | 10.5374 | 12.9548 | 0.20009 | 0.46939 | 17.9 | 203.8 | 756.1 | 75.8 | 7.05 | 7.33 |  | 9 | Trib | 36.0181 | -78.8977 | South | 8.39 | 5.19 | 40.23 | 1.46 | 378 | 432 | 6.73 | 0 | 0 | 100 | 0 | 0 | 35.08 | 0 | 0 | 0 | 0 | 100 | 0 | 0 | 36.56 | 0 | 0 | 0 | 0 | 0 | 0 | 100 | 0 | 0 | 37.2 | 0 | 0 | 0 | 10 | 2.996 | 0 | 88.6 | 0.6 | 0 | 0.7 | 301 | 307 | 100 | 0 | 0 | 0 | 0 | 47.8 | 0 | 0 | 0 | 7.3 | 76.5 |  | 10.5062 | 2.9839 | 4.6623 | 21.6787 | -78.6 | Fall.SS.2021.9 | 0.41181 | 2 | Exposed drainage pipe surrounded by litter. Foamy water stream is more exposed to sunlight. Small fish in stream (~ 3 in). Flies over the water |  |  | 7 | 9 | N | Y | N | N
10.1 | 2021-09-25 | 0.0157 | 0.0377 | 5.255 | 0.5599 | 7.0873 | 8.8528 |  | 0.26317 | 18.1 | 142.4 | 755.4 | 87.2 | 8.24 | 7.38 |  | 10 | Main | 36.0272 | -78.9011 | South | 21.4 | 5.41 | 30.73 | 5.09 | 415 | 557 | 6.73 | 0.1 | 1 | 83.2 | 14.7 | 0.3 | 20.77 | 0.1 | 0.4 | 0.1 | 0.1 | 83.2 | 14.4 | 0.6 | 22.33 | 1 | 0.1 | 0.4 | 0.1 | 0 | 0.8 | 85.4 | 12.6 | 0.4 | 23.8 | 0.3 | 0.4 | 0.1 | 35.7 | 6.545 | 0.1 | 54.9 | 8.3 | 0.8 | 0.2 | 300 | 309 | 100 | 0 | 0 | 0 | 0 | 47.9 | 0 | 0 | 26.2 | 24.3 | 40.1 | 5.7 | 8.0805 | 2.5517 | 3.988 | 14.521 | -32.4 | Fall.SS.2021.10 | 0.53056 | Steve | On westcott's bronto trail. Many sewage lines. Wide and muddy, really sandy with sand bars. No rockis. some flow, mostly pools and runs; small fish in water; found 5 golfballs in water |  |  | 8 | 10 | N | N | N | Y
11.1 | 2021-09-25 | 0.0171 | 0.0365 | 5.318 | 0.5456 | 7.0158 | 9.1349 |  | 0.26197 | 18.3 | 142 | 755.1 | 85.8 | 8.07 | 7.29 |  | 11 | Main | 36.0254 | -78.9002 | South | 22.6 | 5.44 | 30.72 | 5.31 | 412 | 557 | 6.73 | 0.1 | 0.9 | 82.9 | 15 | 0.3 | 20.76 | 0.1 | 0.4 | 0.2 | 0.1 | 82.9 | 14.6 | 0.6 | 22.3 | 0.9 | 0.1 | 0.4 | 0.2 | 0 | 0.7 | 85 | 12.9 | 0.5 | 23.8 | 0.3 | 0.4 | 0.2 | 35.8 | 6.692 | 0.1 | 55 | 8 | 0.8 | 0.3 | 300 | 303 | 100 | 0 | 0 | 0 | 0 | 47.9 | 0 | 0 | 26.5 | 24 | 40.3 | 5.8 | 7.9453 | 2.5687 | 3.9569 | 14.5284 | -27.4 | Fall.SS.2021.11 | 0.53958 | Steve | Still water, wide. Incision. Slow flowing, sewer line. Sandy bottom no rocks. |  |  | 25 | 11 | N | N | N | N
12.1 | 2021-09-25 | 0.0124 | 0.038 | 6.195 | 0.6365 | 6.6617 | 9.0209 |  | 0.27297 | 17.7 | 130.5 | 756.1 | 85.2 | 8.13 | 7.35 |  | 12 | Main | 36.0194 | -78.8948 | South | 23.3 | 5.52 | 30.11 | 5.75 | 407 | 557 | 6.73 | 0.1 | 0.9 | 83.8 | 14.2 | 0.3 | 20.29 | 0.1 | 0.4 | 0.2 | 0.1 | 83.8 | 13.9 | 0.6 | 21.73 | 0.9 | 0.1 | 0.4 | 0.2 | 0 | 0.7 | 85.7 | 12.3 | 0.4 | 23.1 | 0.2 | 0.4 | 0.2 | 34.3 | 7.24 | 0.1 | 57.2 | 7.3 | 0.7 | 0.3 | 297 | 304 | 100 | 0 | 0 | 0 | 0 | 47.9 | 0 | 0 | 27.4 | 23.6 | 40.5 | 6.3 | 7.6141 | 2.7603 | 3.507 | 13.1382 | -79.2 | Fall.SS.2021.12 | 0.42431 | 2 | Smelled sewage at site. Sampled downstream of gage. Wide channel made of concrete. Little fish. Flow is low but quick. Sunny |  |  | 28 | 12 | N | N | N | Y
13.2 | 2021-09-25 | 0.0148 | 0.0592 | 5.337 | 0.9457 | 17.0149 | 24.4857 |  | 0.73148 | 16.2 | 275.4 | 756 | 59.3 | 5.87 | 7.19 |  | 13 | Trib | 36.0165 | -78.8994 | South | 6.68 | 6.06 | 46.73 | 1.31 | 372 | 432 | 6.72 | 0 | 0 | 99.8 | 0.2 | 0 | 34.93 | 0 | 0 | 0 | 0 | 99.8 | 0.2 | 0 | 35.39 | 0 | 0 | 0 | 0 | 0 | 0 | 99.8 | 0.2 | 0 | 35.9 | 0 | 0 | 0 | 10.8 | 1.81 | 0 | 88.7 | 0 | 0 | 0.5 | 302 | 313 | 100 | 0 | 0 | 0 | 0 | 47.6 | 0 | 0 | 0.2 | 4.9 | 62.1 |  | 17.2055 | 3.6711 | 6.5637 | 27.1195 | -71.7 | Fall.SS.2021.13 | 0.39375 | 2 | Couldn't access stream at first site. Crossed road to sample a different tributary. Very stagnant + turbid |  |  | 9 | 13 | N | Y | N | Y
14.2 | 2021-09-25 | 0.001 | 0.0725 | 3.482 | 0.7543 | 20.7542 | 28.9534 |  | 0.61868 | 17.3 | 360.6 | 755.1 | 53.3 | 5.08 | 7.07 |  | 14 | Stormwater | 36.009 | -78.9032 | South | 5.4 | 5.36 | 65.03 | 0.83 | 380 | 432 | 6.73 | 0 | 0 | 100 | 0 | 0 | 46.52 | 0 | 0 | 0 | 0 | 100 | 0 | 0 | 47.26 | 0 | 0 | 0 | 0 | 0 | 0 | 100 | 0 | 0 | 48.1 | 0 | 0 | 0 | 6.8 | 1.2 | 0 | 93.2 | 0 | 0 | 0 | 314 | 316 | 100 | 0 | 0 | 0 | 0 | 47.6 | 0 | 0 | 0.4 | 2.3 | 45.4 |  | 22.0589 | 3.1699 | 8.0175 | 29.1997 | -66 | Fall.SS.2021.14 | 0.49167 | 2 | Rocky. Shady. Slightly turbid. Flow is moving. |  |  | 10 | 14 | Y | Y | N | Y
15.1 | 2021-09-25 | 0.0836 | 0.0103 | 7.311 | 0.6018 | 23.7874 | 21.1843 | 0.31216 | 0.28601 | 16.8 | 356.9 | 755.9 | 4.7 | 0.45 | 6.41 |  | 15 | Trib | 36.0152 | -78.8879 | Main | 27.3 | 5.68 | 28.57 | 9.06 | 393 | 557 | 6.73 | 0 | 0.6 | 89.4 | 9.1 | 0.2 | 24.65 | 0.1 | 0.2 | 0.3 | 0 | 89.5 | 8.9 | 0.4 | 25.96 | 0.6 | 0.1 | 0.2 | 0.3 | 0 | 0.4 | 90.7 | 7.9 | 0.3 | 27 | 0.2 | 0.2 | 0.3 | 26.2 | 7.821 | 0.1 | 67.7 | 4.8 | 0.5 | 0.7 | 290 | 290 | 100 | 0 | 0 | 0 | 0 | 47.8 | 0 | 0 | 17.4 | 17.8 | 51.5 |  | 18.5925 | 2.705 | 7.9444 | 34.5639 | -34.1 | Fall.SS.2021.15 | 0.47222 | 2 | bad smell. Mosquitos. Large debris including a shopping cart and buckets. Exgtremely stagnant. Lots of floating muck. Very overgrown. Creekbed totally dry in some places. Lots of blocky algae. |  |  | 11 | 15 | N | N | N | N
16.1 | 2021-09-25 | 0.0527 | 0.0244 | 7.059 | 0.791 | 7.2793 | 11.1328 |  | 0.37405 | 17.4 | 172.9 | 756.4 | 59.5 | 5.66 | 6.92 |  | 16 | Main | 36.0219 | -78.8706 | Main | 29.3 | 5.74 | 26.12 | 10.3 | 386 | 557 | 6.72 | 0.7 | 0.7 | 87.1 | 9.6 | 0.4 | 23.72 | 0.1 | 0.2 | 1.3 | 0.7 | 87.1 | 9.4 | 0.5 | 24.95 | 0.7 | 0.1 | 0.2 | 1.3 | 0.6 | 0.6 | 88.2 | 8.5 | 0.4 | 25.9 | 0.2 | 0.2 | 1.3 | 25.4 | 8.997 | 0.1 | 67.6 | 4.2 | 0.4 | 2.3 | 279 | 284 | 100 | 0 | 0 | 0 | 0 | 47.8 | 0 | 0 | 15.6 | 16.8 | 54.5 | 8.5 | 9.5748 | 3.1589 | 4.1338 | 18.0894 | -58.4 | Fall.SS.2021.16 | 0.45208 | 2 |  |  | Slight bad odor. Little fish (~1-2in). Frog sighting. | 26 | 16 | N | Y | N | N
17.2 | 2021-09-25 | 0.14 | 0.0168 | 6.998 | 0.5589 | 2.4994 | 12.7062 |  | 0.091271 | 16 | 92.1 | 756.1 | 31.4 | 3.08 | 6.79 |  | 17 | Trib | 36.0243 | -78.8754 | Main | 4.08 | 6.69 | 66.46 | 0.53 | 350 | 400 | 6.71 | 0 | 0 | 86.8 | 12 | 1.2 | 13.4 | 0 | 0 | 0 | 0 | 86.8 | 12 | 1.2 | 13.43 | 0 | 0 | 0 | 0 | 0 | 0 | 86.8 | 12 | 1.2 | 13.5 | 0 | 0 | 0 | 20.2 | 1.29 | 0 | 79.3 | 0 | 0 | 0.5 | 296 | 296 | 100 | 0 | 0 | 0 | 0 | 47.6 | 0 | 0 | 3.6 | 6.8 | 87.9 |  | 4.1059 | 2.6211 | 2.4345 | 10.2132 | -52.5 | Fall.SS.2021.17 | 0.44097 | 2 |  |  | Lots of mosquitoes | 12 | 17 | N | N | N | N
18.2 | 2021-09-25 | 0.0967 | 0.326 | 2.004 | 0.5957 | 11.4873 | 34.3513 |  | 0.31628 | 22.9 | 191.3 | 755.4 | 83.3 | 7.22 | 7.51 |  | 18 | Trib | 35.9943 | -78.8842 | Goose | 5.43 | 5.68 | 58.27 | 0.71 | 379 | 423 | 6.7 | 0 | 0 | 100 | 0 | 0 | 37.96 | 0 | 0 | 0 | 0 | 100 | 0 | 0 | 38.96 | 0 | 0 | 0 | 0 | 0 | 0 | 100 | 0 | 0 | 40.1 | 0 | 0 | 0 | 1.7 | 1.178 | 0 | 98.3 | 0 | 0 | 0 | 329 | 334 | 100 | 0 | 0 | 0 | 0 | 47.3 | 0 | 0 | 0 | 4.6 | 72 |  | 22.9035 | 2.3911 | 2.952 | 12.6471 | -41.9 | Fall.SS.2021.18 | 0.39306 | 3 |  |  | Near long meadow park. Surrounded by hard infrastructure. Man-made banks, human placed rocks,. Runs, not many pools. Plastic trash. In front of a dual Police dept. and (?) company. | 13 | 18 | Y | N | N | Y
19.2 | 2021-09-25 | 0.0745 | 0.228 | 2.62 | 0.5067 | 11.5183 | 34.2992 |  | 0.28673 | 18.3 | 201.9 | 755.7 | 75 | 7.06 | 7.47 |  | 19 | Trib | 36.0043 | -78.8805 | Goose | 8.45 | 6.1 | 35.36 | 1.47 | 372 | 423 | 6.71 | 0 | 0 | 99.9 | 0 | 0 | 36.71 | 0 | 0 | 0 | 0 | 99.9 | 0 | 0 | 37.5 | 0 | 0 | 0 | 0 | 0 | 0 | 100 | 0 | 0 | 38.4 | 0 | 0 | 0 | 3.2 | 2.013 | 0 | 96.7 | 0 | 0 | 0.1 | 317 | 317 | 100 | 0 | 0 | 0 | 0 | 47.4 | 0 | 0 | 4.1 | 2.7 | 72.8 |  | 21.8762 | 2.8187 | 2.8773 | 16.2329 | -35.4 | Fall.SS.2021.19 | 0.37569 | 3 |  |  | Low flow and reduced DO, downstream of Geer st. Lots of plastic litter. | 14 | 19 | Y | N | N | Y
20.2 | 2021-09-25 | 0.879 | 0.0717 | 7.233 | 1.468 | 21.92 | 16.4385 |  | 0.2067 | 16.5 | 248.8 | 756 | 58 | 5.61 | 7.17 |  | 20 | Trib | 36.0024 | -78.8727 | Goose | 7.77 | 6.22 | 38.91 | 1.56 | 370 | 423 | 6.69 | 0 | 0 | 98.6 | 1.4 | 0 | 27.73 | 0 | 0 | 0 | 0 | 98.6 | 1.4 | 0 | 27.88 | 0 | 0 | 0 | 0 | 0 | 0 | 98.6 | 1.4 | 0 | 28.2 | 0 | 0 | 0 | 9 | 2.296 | 0 | 88.8 | 2.2 | 0 | 0 | 308 | 308 | 100 | 0 | 0 | 0 | 0 | 47.2 | 0 | 0 | 6.9 | 5.8 | 78.2 |  | 23.6448 | 4.194 | 4.2177 | 21.8605 | -22.4 | Fall.SS.2021.20 | 0.41042 | 3 | (There should have been pin #20 in sherwood park) |  | High sediment deposits. Highly eroded streambanks. Small amount of meandering. Lot of plastic trash. Lawn mower and grocery cart trash. Lot of plastic trash. Lot of vines. Manicured surroundings. | 15 | 20 | N | Y | N | Y
21.2 | 2021-09-25 | 3.24 | 0.294 | 18.67 | 3.955 | 16.75 | 10.8772 |  | 0.082539 | 16.5 | 386.5 | 756.2 | 33.5 | 3.25 | 7.4 |  | 21 | Trib | 36.0114 | -78.8677 | Goose | 5.38 | 7.3 | 47.76 | 0.75 | 360 | 418 | 6.69 | 0 | 0 | 76.6 | 22.5 | 0.4 | 23 | 0 | 0 | 0.5 | 0 | 76.6 | 22.5 | 0.4 | 23.2 | 0 | 0 | 0 | 0.5 | 0 | 0 | 76.6 | 22.5 | 0.4 | 23.8 | 0 | 0 | 0.5 | 31 | 1.589 | 0 | 66.3 | 0.1 | 0 | 2.6 | 298 | 299 | 100 | 0 | 0 | 0 | 0 | 47.2 | 0 | 0 | 4.6 | 10.1 | 80 |  | 49.0017 | 8.3103 | 6.1037 | 27.8164 | -35.1 | Fall.SS.2021.21 | 0.44444 | 3 |  |  | Small wetland nearby, sily/sandy and low flow, next to road/highway. Lots of particulate matter, brown-tea colored (dissolved carbon). | 16 | 21 | N | Y | N | Y
22.2 | 2021-09-25 | 0.153 | 0.0408 | 7.148 | 0.765 | 8.5845 | 11.4485 |  | 0.28506 | 16.6 | 172 | 756.2 | 43 | 4.1 | 7.1 |  | 22 | Trib | 36.0085 | -78.8695 | Goose | 8.55 | 6.31 | 32.24 | 1.76 | 366 | 423 | 6.69 | 0 | 0 | 98.5 | 1.3 | 0 | 27.72 | 0 | 0 | 0.2 | 0 | 98.5 | 1.3 | 0 | 28.07 | 0 | 0 | 0 | 0.2 | 0 | 0 | 98.5 | 1.3 | 0 | 28.5 | 0 | 0 | 0.2 | 9.9 | 2.799 | 0 | 87.9 | 2 | 0 | 0.2 | 303 | 305 | 100 | 0 | 0 | 0 | 0 | 47.2 | 0 | 0 | 7.3 | 6.6 | 75.7 |  | 11.783 | 3.5374 | 3.7198 | 20.37 | -18.6 | Fall.SS.2021.22 | 0.42708 | 3 |  |  | Surrounded my Manufacturing. Extremely steep banks. Med tree cover. power line close to stream. High perticulate water. Near hard infrastructure. | 17 | 22 | N | Y | N | Y
23.2 | 2021-09-25 | 0.0378 | 0.124 | 3.554 | 0.5033 | 11.6458 | 36.1808 |  | 0.29869 | 16.7 | 232.3 | 756.2 | 89.8 | 8.66 | 7.55 |  | 23 | Trib | 36.0121 | -78.8737 | Goose | 9.67 | 6.35 | 30.05 | 1.79 | 367 | 423 | 6.71 | 0.4 | 0 | 92.8 | 4.8 | 0.1 | 34.35 | 0 | 0 | 1.8 | 0 | 93.4 | 4.6 | 0.1 | 35.69 | 0 | 0 | 0 | 1.8 | 0 | 0 | 93.9 | 4.6 | 0.1 | 36.6 | 0 | 0 | 1.4 | 9.2 | 2.751 | 0 | 87.8 | 0.3 | 0 | 2.7 | 301 | 304 | 100 | 0 | 0 | 0 | 0 | 47.4 | 0 | 0 | 6.9 | 2.2 | 70.5 |  | 19.5413 | 3.7163 | 3.4477 | 23.6639 | -43.5 | Fall.SS.2021.23 | 0.45833 | 3 |  |  | Meanders, pretty old forest (hickory), not too much trash but still there | 18 | 23 | Y | N | N | Y
25.2 | 2021-09-25 | 0.0181 | 0.0273 | 10.2 | 0.4886 | 3.6314 | 8.4185 | 0.12761 | 0.075003 | 16.7 | 106.3 | 756 | 20.7 | 2.3 | 6.97 |  | 25 | Trib | 36.0177 | -78.8539 | Goose | 5.45 | 7.46 | 77.22 | 0.79 | 363 | 418 | 6.69 | 0 | 0 | 66.9 | 29.4 | 3.4 | 15.21 | 0.2 | 0 | 0 | 0 | 66.9 | 18 | 14.8 | 15.33 | 0 | 0.2 | 0 | 0 | 0 | 0 | 66.9 | 14.2 | 3.8 | 15.6 | 15.1 | 0 | 0 | 29 | 1.465 | 0 | 71 | 0 | 0 | 0 | 301 | 301 | 100 | 0 | 0 | 0 | 0 | 47.2 | 0 | 0 | 0.5 | 4.7 | 92.3 |  | 5.4306 | 2.8966 | 2.5647 | 13.1308 | -11 | Fall.SS.2021.25 | 0.47083 | 3 |  |  | construction happening upstream, high tree cover, many particulates in water, not as steep of a riverbank compared to others, surrounded by mature trees, near the road. | 29 | 25 | N | N | N | N
26.2 | 2021-09-25 | 0.0528 | 0.0539 | 7.33 | 0.6581 | 5.2205 | 9.5456 |  | 0.25934 | 18 | 132.3 | 756.3 | 68.4 | 6.68 | 7.24 |  | 26 | Trib | 36.0242 | -78.8606 | Main | 14.5 | 6.58 | 20.71 | 4.97 | 360 | 423 | 6.7 | 0.2 | 0 | 90.6 | 7.1 | 0.2 | 28.63 | 0 | 0 | 1.9 | 0 | 90.8 | 7.1 | 0.2 | 29.45 | 0 | 0 | 0 | 1.9 | 0 | 0 | 91 | 7.1 | 0.2 | 30.1 | 0 | 0 | 1.8 | 14.8 | 4.15 | 0 | 80.9 | 1.1 | 0 | 3.2 | 280 | 282 | 100 | 0 | 0 | 0 | 0 | 47.3 | 0 | 0 | 6.3 | 7.3 | 72.3 |  | 9.235 | 3.2547 | 2.3895 | 14.9132 | -26.7 | Fall.SS.2021.26 | 0.48819 | 3 |  |  | Near road. Sandy streambed. Plastic trash. Little tree cover. | 19 | 26 | N | N | N | Y
31.1 | 2021-09-25 | 0.02 | 0.0638 | 6.679 | 0.812 | 38.8628 | 48.1871 | 0.31613 | 0.27178 | 22.8 | 384.6 | 754.5 | 94.2 | 8.11 | 7.4 |  | 31 | Main | 36.0596 | -78.8327 | Main | 44.5 | 6.2 | 14.99 | 21.8 | 363 | 557 | 6.71 | 0.4 | 2.1 | 72.6 | 17.8 | 2.3 | 19.81 | 0.9 | 0.2 | 3.8 | 0.3 | 73.6 | 16.4 | 3 | 20.96 | 2.2 | 0.6 | 0.2 | 3.8 | 0.3 | 1.9 | 74.6 | 15.4 | 2 | 21.8 | 1.9 | 0.2 | 3.8 | 29.6 | 13.708 | 0.1 | 61.2 | 4 | 0.3 | 4.9 | 253 | 258 | 100 | 0 | 0 | 0 | 0 | 47.6 | 0 | 0 | 11.8 | 16.7 | 60.9 | 12.3 | 47.0011 | 10.981 | 4.3619 | 18.214 | -34 | Fall.SS.2021.31 | 0.17361 | PM |  |  | Shaded. sandy bottom. upstream of bridge | 20 | 31 | N | Y | N | Y
33.1 | 2021-09-25 | 0.0262 | 0.0658 | 6.463 | 0.8402 | 38.8902 | 47.2836 | 0.3201 | 0.30204 | 21.5 | 383.9 | 754.3 | 90.2 | 7.95 | 7.46 |  | 33 | Main | 36.0598 | -78.8178 | Main | 45.8 | 6.21 | 13.6 | 24.3 | 358 | 557 | 6.71 | 0.3 | 2.9 | 66.8 | 21.4 | 3 | 18.13 | 1 | 0.2 | 4.4 | 0.3 | 67.7 | 20 | 3.7 | 19.17 | 3 | 0.6 | 0.2 | 4.4 | 0.3 | 2.8 | 68.7 | 19.1 | 2.7 | 20 | 1.9 | 0.2 | 4.3 | 33.6 | 14.806 | 0.1 | 56.3 | 4.2 | 0.3 | 5.4 | 249 | 255 | 100 | 0 | 0 | 0 | 0 | 47.5 | 0 | 0 | 10.7 | 19 | 60.5 | 13.6 | 47.142 | 10.7592 | 4.3953 | 18.284 | 37.5 | Fall.SS.2021.33 | 0.15972 | PM |  |  | Half shaded. sandy bottom. upstream of bridge | 27 | 33 | N | Y | N | Y
27.1 | 2021-09-25 | 0.0562 | 0.038 | 6.898 | 0.7361 | 7.4208 | 9.7034 |  | 0.33446 | 20.5 | 159.2 | 754.5 | 93.6 | 8.42 | 7.33 |  | 27.1 | Main | 36.0284 | -78.8647 | Main | 36.7 | 6.15 | 24.11 | 17.3 | 374 | 557 | 6.71 | 0.4 | 0.6 | 84.4 | 11.6 | 0.7 | 23.89 | 0.2 | 0.2 | 1.9 | 0.4 | 84.9 | 10.2 | 1.7 | 25.07 | 0.6 | 0.2 | 0.2 | 1.9 | 0.4 | 0.5 | 85.6 | 9.3 | 0.8 | 25.9 | 1.5 | 0.2 | 1.8 | 23.9 | 9.592 | 0.1 | 69.3 | 3.2 | 0.3 | 3.3 | 271 | 273 | 100 | 0 | 0 | 0 | 0 | 47.6 | 0 | 0 | 11.3 | 13.4 | 62.5 | 8.9 | 9.85 | 3.2849 | 3.7608 | 15.2208 | -29.9 | Fall.SS.2021.A101 | 0.62153 | PM | Downstream of entry bridge, couldnt access other sites. |  | sandy bottom. half shade/half light, downstream of bridge. | 21 | A101 | N | Y | N | Y
27.1 | 2021-09-25 | 0.0562 | 0.038 | 6.898 | 0.7361 | 7.4208 | 9.7034 |  | 0.33446 | 20.5 | 159.2 | 754.5 | 93.6 | 8.42 | 7.33 |  | 27.1 | Main | 36.0284 | -78.8647 | Main | 36.7 | 6.15 | 24.11 | 17.3 | 374 | 557 | 6.71 | 0.4 | 0.6 | 84.4 | 11.6 | 0.7 | 23.89 | 0.2 | 0.2 | 1.9 | 0.4 | 84.9 | 10.2 | 1.7 | 25.07 | 0.6 | 0.2 | 0.2 | 1.9 | 0.4 | 0.5 | 85.6 | 9.3 | 0.8 | 25.9 | 1.5 | 0.2 | 1.8 | 23.9 | 9.592 | 0.1 | 69.3 | 3.2 | 0.3 | 3.3 | 271 | 273 | 100 | 0 | 0 | 0 | 0 | 47.6 | 0 | 0 | 11.3 | 13.4 | 62.5 | 8.9 | 9.85 | 3.2849 | 3.7608 | 15.2208 | -29.9 | Fall.SS.2021.A101 | 0.62153 | PM | Downstream of entry bridge, couldnt access other sites. |  | sandy bottom. half shade/half light, downstream of bridge. | 21 | A101 | N | Y | N | Y
27.3 | 2021-09-25 | 0.0156 | 0.0626 | 6.371 | 0.8571 | 47.6015 | 57.2738 | 0.38141 | 0.27967 | 25.1 | 44.74 | 754.1 | 93.8 | 7.73 | 6.94 |  | 27.3 | Effluent | 36.0304 | -78.862 | Effluent | [55 empty] | 54.5592 | 13.0873 | 4.4528 | 18.3712 | 7.5 | Fall.SS.2021.EFF | 0.13542 | PM | [5 empty] | N | Y | N | Y
27.3 | 2021-09-25 | 0.0156 | 0.0626 | 6.371 | 0.8571 | 47.6015 | 57.2738 | 0.38141 | 0.27967 | 25.1 | 44.74 | 754.1 | 93.8 | 7.73 | 6.94 |  | 27.3 | Effluent | 36.0304 | -78.862 | Effluent | [55 empty] | 54.5592 | 13.0873 | 4.4528 | 18.3712 | 7.5 | Fall.SS.2021.EFF | 0.13542 | PM | [5 empty] | N | Y | N | Y